## UV_IMAGER
Measurement | Parameter "3.1.2 Extended ocean color - UV (enhanced DOC, CDOM)" | Region-of-interest Global | Coverage-of-region-of-interest Global | Horizontal-Spatial-Resolution Low-1km-10km | Vertical-Spatial-Resolution nil | Temporal-resolution Low-3days-1-week | Spectral-resolution High-0.1cm-1 | Spectral-sampling Hyperspectral-100-channels-or-more | Day-Night Only-day | Accuracy Medium | Penetration Low-optical | Polarimetry no | ThreeD No-3D | All-weather yes | Swath Medium-100km | On-board-calibration nil | sensitivity-in-low-troposphere-PBL nil | Pointing-capability nil | Radiometric-accuracy Medium
Measurement | Parameter "1.8.2 O3" | Region-of-interest Global | Coverage-of-region-of-interest Global | Horizontal-Spatial-Resolution Low-1km-10km | Vertical-Spatial-Resolution Medium-200m-2km | Temporal-resolution Low-3days-1-week | Spectral-resolution High-0.1cm-1 | Spectral-sampling Hyperspectral-100-channels-or-more | Day-Night Only-day | Accuracy Medium | Penetration Low-optical | Polarimetry no | ThreeD No-3D | All-weather yes | Swath Medium-100km | On-board-calibration nil | sensitivity-in-low-troposphere-PBL nil | Pointing-capability nil | Radiometric-accuracy Medium
Measurement | Parameter "1.8.7 NOx(NO, NO2), N2O5, HNO3" | Region-of-interest Global | Coverage-of-region-of-interest Global | Horizontal-Spatial-Resolution Low-1km-10km | Vertical-Spatial-Resolution Medium-200m-2km | Temporal-resolution Low-3days-1-week | Spectral-resolution High-0.1cm-1 | Spectral-sampling Hyperspectral-100-channels-or-more | Day-Night Only-day | Accuracy Medium | Penetration Low-optical | Polarimetry no | ThreeD No-3D | All-weather yes | Swath Medium-100km | On-board-calibration nil | sensitivity-in-low-troposphere-PBL nil | Pointing-capability nil | Radiometric-accuracy Medium
Measurement | Parameter "1.1.1 aerosol height/optical depth" | Region-of-interest Global | Coverage-of-region-of-interest Global | Horizontal-Spatial-Resolution Low-1km-10km | Vertical-Spatial-Resolution Medium-200m-2km | Temporal-resolution Low-3days-1-week | Spectral-resolution High-0.1cm-1 | Spectral-sampling Hyperspectral-100-channels-or-more | Day-Night Only-day | Accuracy Medium | Penetration Low-optical | Polarimetry no | ThreeD No-3D | All-weather yes | Swath Medium-100km | On-board-calibration nil | sensitivity-in-low-troposphere-PBL nil | Pointing-capability nil | Radiometric-accuracy Medium
Measurement | Parameter "1.8.14 ClO, BrO, halogen compounds" | Region-of-interest Global | Coverage-of-region-of-interest Global | Horizontal-Spatial-Resolution Low-1km-10km | Vertical-Spatial-Resolution Medium-200m-2km | Temporal-resolution Low-3days-1-week | Spectral-resolution High-0.1cm-2 | Spectral-sampling Hyperspectral-100-channels-or-more | Day-Night Only-day | Accuracy Medium | Penetration Low-optical | Polarimetry no | ThreeD No-3D | All-weather yes | Swath Medium-100km | On-board-calibration nil | sensitivity-in-low-troposphere-PBL nil | Pointing-capability nil | Radiometric-accuracy Medium
Measurement | Parameter "1.8.11 SO2" | Region-of-interest Global | Coverage-of-region-of-interest Global | Horizontal-Spatial-Resolution Low-1km-10km | Vertical-Spatial-Resolution Medium-200m-2km | Temporal-resolution Low-3days-1-week | Spectral-resolution High-0.1cm-3 | Spectral-sampling Hyperspectral-100-channels-or-more | Day-Night Only-day | Accuracy Medium | Penetration Low-optical | Polarimetry no | ThreeD No-3D | All-weather yes | Swath Medium-100km | On-board-calibration nil | sensitivity-in-low-troposphere-PBL nil | Pointing-capability nil | Radiometric-accuracy Medium
Measurement | Parameter "1.5.3 Cloud amount/distribution (horizontal and vertical)" | Region-of-interest Global | Coverage-of-region-of-interest Global | Horizontal-Spatial-Resolution Low-1km-10km | Vertical-Spatial-Resolution Medium-200m-2km | Temporal-resolution Low-3days-1-week | Spectral-resolution High-0.1cm-4 | Spectral-sampling Hyperspectral-100-channels-or-more | Day-Night Only-day | Accuracy Medium | Penetration Low-optical | Polarimetry no | ThreeD No-3D | All-weather yes | Swath Medium-100km | On-board-calibration nil | sensitivity-in-low-troposphere-PBL nil | Pointing-capability nil | Radiometric-accuracy Medium
Measurement | Parameter "1.8.12 Vulcanic SO2, OCS and other vulcanic aerosols" | Region-of-interest Global | Coverage-of-region-of-interest Global | Horizontal-Spatial-Resolution Low-1km-10km | Vertical-Spatial-Resolution Medium-200m-2km | Temporal-resolution Low-3days-1-week | Spectral-resolution High-0.1cm-5 | Spectral-sampling Hyperspectral-100-channels-or-more | Day-Night Only-day | Accuracy Medium | Penetration Low-optical | Polarimetry no | ThreeD No-3D | All-weather yes | Swath Medium-100km | On-board-calibration nil | sensitivity-in-low-troposphere-PBL nil | Pointing-capability nil | Radiometric-accuracy Medium
Measurement | Parameter "1.8.13 Black carbon and other polluting aerosols" | Region-of-interest Global | Coverage-of-region-of-interest Global | Horizontal-Spatial-Resolution Low-1km-10km | Vertical-Spatial-Resolution Medium-200m-2km | Temporal-resolution Low-3days-1-week | Spectral-resolution High-0.1cm-6 | Spectral-sampling Hyperspectral-100-channels-or-more | Day-Night Only-day | Accuracy Medium | Penetration Low-optical | Polarimetry no | ThreeD No-3D | All-weather yes | Swath Medium-100km | On-board-calibration nil | sensitivity-in-low-troposphere-PBL nil | Pointing-capability nil | Radiometric-accuracy Medium
Measurement | Parameter "1.8.6 O2" | Region-of-interest Global | Coverage-of-region-of-interest Global | Horizontal-Spatial-Resolution Low-1km-10km | Vertical-Spatial-Resolution Medium-200m-2km | Temporal-resolution Low-3days-1-week | Spectral-resolution High-0.1cm-7 | Spectral-sampling Hyperspectral-100-channels-or-more | Day-Night Only-day | Accuracy Medium | Penetration Low-optical | Polarimetry no | ThreeD No-3D | All-weather yes | Swath Medium-100km | On-board-calibration nil | sensitivity-in-low-troposphere-PBL nil | Pointing-capability nil | Radiometric-accuracy Medium

## VIS_IMAGER
Measurement | Parameter "3.1.2 Extended ocean color - UV (enhanced DOC, CDOM)" | Region-of-interest Global | Coverage-of-region-of-interest Global | Horizontal-Spatial-Resolution Low-1km-10km | Vertical-Spatial-Resolution nil | Temporal-resolution Low-3days-1-week | Spectral-resolution High-0.1cm-1 | Spectral-sampling Hyperspectral-100-channels-or-more | Day-Night Only-day | Accuracy Medium | Penetration Low-optical | Polarimetry no | ThreeD No-3D | All-weather yes | Swath Medium-100km | On-board-calibration nil | sensitivity-in-low-troposphere-PBL nil | Pointing-capability nil | Radiometric-accuracy Medium
Measurement | Parameter "1.8.16 Visible atmospheric plumes" | Region-of-interest Global | Coverage-of-region-of-interest Global | Horizontal-Spatial-Resolution Low-1km-10km | Vertical-Spatial-Resolution nil | Temporal-resolution Low-3days-1-week | Spectral-resolution High-0.1cm-2 | Spectral-sampling Hyperspectral-100-channels-or-more | Day-Night Only-day | Accuracy Medium | Penetration Low-optical | Polarimetry no | ThreeD No-3D | All-weather yes | Swath Medium-100km | On-board-calibration nil | sensitivity-in-low-troposphere-PBL nil | Pointing-capability nil | Radiometric-accuracy Medium
Measurement | Parameter "2.6.1 land use" | Region-of-interest Global | Coverage-of-region-of-interest Global | Horizontal-Spatial-Resolution Low-1km-10km | Vertical-Spatial-Resolution nil | Temporal-resolution Low-3days-1-week | Spectral-resolution High-0.1cm-3 | Spectral-sampling Hyperspectral-100-channels-or-more | Day-Night Only-day | Accuracy Medium | Penetration Low-optical | Polarimetry no | ThreeD No-3D | All-weather yes | Swath Medium-100km | On-board-calibration nil | sensitivity-in-low-troposphere-PBL nil | Pointing-capability nil | Radiometric-accuracy Medium
Measurement | Parameter "2.6.2 landcover status" | Region-of-interest Global | Coverage-of-region-of-interest Global | Horizontal-Spatial-Resolution Low-1km-10km | Vertical-Spatial-Resolution nil | Temporal-resolution Low-3days-1-week | Spectral-resolution High-0.1cm-4 | Spectral-sampling Hyperspectral-100-channels-or-more | Day-Night Only-day | Accuracy Medium | Penetration Low-optical | Polarimetry no | ThreeD No-3D | All-weather yes | Swath Medium-100km | On-board-calibration nil | sensitivity-in-low-troposphere-PBL nil | Pointing-capability nil | Radiometric-accuracy Medium
Measurement | Parameter "2.6.3 disaster monitoring" | Region-of-interest Global | Coverage-of-region-of-interest Global | Horizontal-Spatial-Resolution Low-1km-10km | Vertical-Spatial-Resolution nil | Temporal-resolution Low-3days-1-week | Spectral-resolution High-0.1cm-5 | Spectral-sampling Hyperspectral-100-channels-or-more | Day-Night Only-day | Accuracy Medium | Penetration Low-optical | Polarimetry no | ThreeD No-3D | All-weather yes | Swath Medium-100km | On-board-calibration nil | sensitivity-in-low-troposphere-PBL nil | Pointing-capability nil | Radiometric-accuracy Medium
Measurement | Parameter "2.4.2 vegetation state" | Region-of-interest Global | Coverage-of-region-of-interest Global | Horizontal-Spatial-Resolution Low-1km-10km | Vertical-Spatial-Resolution nil | Temporal-resolution Low-3days-1-week | Spectral-resolution High-0.1cm-6 | Spectral-sampling Hyperspectral-100-channels-or-more | Day-Night Only-day | Accuracy Medium | Penetration Low-optical | Polarimetry no | ThreeD No-3D | All-weather yes | Swath Medium-100km | On-board-calibration nil | sensitivity-in-low-troposphere-PBL nil | Pointing-capability nil | Radiometric-accuracy Medium
Measurement | Parameter "3.2.5 river plumes/sediment fluxes" | Region-of-interest Global | Coverage-of-region-of-interest Global | Horizontal-Spatial-Resolution Low-1km-10km | Vertical-Spatial-Resolution nil | Temporal-resolution Low-3days-1-week | Spectral-resolution High-0.1cm-7 | Spectral-sampling Hyperspectral-100-channels-or-more | Day-Night Only-day | Accuracy Medium | Penetration Low-optical | Polarimetry no | ThreeD No-3D | All-weather yes | Swath Medium-100km | On-board-calibration nil | sensitivity-in-low-troposphere-PBL nil | Pointing-capability nil | Radiometric-accuracy Medium

## NIR_IMAGER
Measurement | Parameter "3.1.3 Extended ocean color - NIR (atmospheric correction)" | Region-of-interest Global | Coverage-of-region-of-interest Global | Horizontal-Spatial-Resolution Low-1km-10km | Vertical-Spatial-Resolution nil | Temporal-resolution Low-3days-1-week | Spectral-resolution High-0.1cm-1 | Spectral-sampling Hyperspectral-100-channels-or-more | Day-Night Only-day | Accuracy Medium | Penetration Low-optical | Polarimetry no | ThreeD No-3D | All-weather yes | Swath Medium-100km | On-board-calibration nil | sensitivity-in-low-troposphere-PBL nil | Pointing-capability nil | Radiometric-accuracy Medium
Measurement | Parameter "1.1.1 aerosol height/optical depth" | Region-of-interest Global | Coverage-of-region-of-interest Global | Horizontal-Spatial-Resolution Low-1km-10km | Vertical-Spatial-Resolution nil | Temporal-resolution Low-3days-1-week | Spectral-resolution High-0.1cm-2 | Spectral-sampling Hyperspectral-100-channels-or-more | Day-Night Only-day | Accuracy Medium | Penetration Low-optical | Polarimetry no | ThreeD No-3D | All-weather yes | Swath Medium-100km | On-board-calibration nil | sensitivity-in-low-troposphere-PBL nil | Pointing-capability nil | Radiometric-accuracy Medium
Measurement | Parameter "1.5.3 Cloud amount/distribution (horizontal and vertical)" | Region-of-interest Global | Coverage-of-region-of-interest Global | Horizontal-Spatial-Resolution Low-1km-10km | Vertical-Spatial-Resolution nil | Temporal-resolution Low-3days-1-week | Spectral-resolution High-0.1cm-3 | Spectral-sampling Hyperspectral-100-channels-or-more | Day-Night Only-day | Accuracy Medium | Penetration Low-optical | Polarimetry no | ThreeD No-3D | All-weather yes | Swath Medium-100km | On-board-calibration nil | sensitivity-in-low-troposphere-PBL nil | Pointing-capability nil | Radiometric-accuracy Medium
Measurement | Parameter "1.8.12 Vulcanic SO2, OCS and other vulcanic aerosols" | Region-of-interest Global | Coverage-of-region-of-interest Global | Horizontal-Spatial-Resolution Low-1km-10km | Vertical-Spatial-Resolution nil | Temporal-resolution Low-3days-1-week | Spectral-resolution High-0.1cm-4 | Spectral-sampling Hyperspectral-100-channels-or-more | Day-Night Only-day | Accuracy Medium | Penetration Low-optical | Polarimetry no | ThreeD No-3D | All-weather yes | Swath Medium-100km | On-board-calibration nil | sensitivity-in-low-troposphere-PBL nil | Pointing-capability nil | Radiometric-accuracy Medium
Measurement | Parameter "1.8.13 Black carbon and other polluting aerosols" | Region-of-interest Global | Coverage-of-region-of-interest Global | Horizontal-Spatial-Resolution Low-1km-10km | Vertical-Spatial-Resolution nil | Temporal-resolution Low-3days-1-week | Spectral-resolution High-0.1cm-5 | Spectral-sampling Hyperspectral-100-channels-or-more | Day-Night Only-day | Accuracy Medium | Penetration Low-optical | Polarimetry no | ThreeD No-3D | All-weather yes | Swath Medium-100km | On-board-calibration nil | sensitivity-in-low-troposphere-PBL nil | Pointing-capability nil | Radiometric-accuracy Medium
Measurement | Parameter "1.8.6 O2" | Region-of-interest Global | Coverage-of-region-of-interest Global | Horizontal-Spatial-Resolution Low-1km-10km | Vertical-Spatial-Resolution nil | Temporal-resolution Low-3days-1-week | Spectral-resolution High-0.1cm-6 | Spectral-sampling Hyperspectral-100-channels-or-more | Day-Night Only-day | Accuracy Medium | Penetration Low-optical | Polarimetry no | ThreeD No-3D | All-weather yes | Swath Medium-100km | On-board-calibration nil | sensitivity-in-low-troposphere-PBL nil | Pointing-capability nil | Radiometric-accuracy Medium

## SWIR_IMAGER
Measurement | Parameter "1.8.3 CO2" | Region-of-interest Global | Coverage-of-region-of-interest Global | Horizontal-Spatial-Resolution Low-1km-10km | Vertical-Spatial-Resolution nil | Temporal-resolution Low-3days-1-week | Spectral-resolution High-0.1cm-1 | Spectral-sampling Hyperspectral-100-channels-or-more | Day-Night Only-day | Accuracy Medium | Penetration Low-optical | Polarimetry no | ThreeD No-3D | All-weather yes | Swath Medium-100km | On-board-calibration nil | sensitivity-in-low-troposphere-PBL nil | Pointing-capability nil | Radiometric-accuracy Medium
Measurement | Parameter "1.8.4 CH4" | Region-of-interest Global | Coverage-of-region-of-interest Global | Horizontal-Spatial-Resolution Low-1km-10km | Vertical-Spatial-Resolution nil | Temporal-resolution Low-3days-1-week | Spectral-resolution High-0.1cm-1 | Spectral-sampling Hyperspectral-100-channels-or-more | Day-Night Only-day | Accuracy Medium | Penetration Low-optical | Polarimetry no | ThreeD No-3D | All-weather yes | Swath Medium-100km | On-board-calibration nil | sensitivity-in-low-troposphere-PBL nil | Pointing-capability nil | Radiometric-accuracy Medium
Measurement | Parameter "1.8.5 CO" | Region-of-interest Global | Coverage-of-region-of-interest Global | Horizontal-Spatial-Resolution Low-1km-10km | Vertical-Spatial-Resolution nil | Temporal-resolution Low-3days-1-week | Spectral-resolution High-0.1cm-1 | Spectral-sampling Hyperspectral-100-channels-or-more | Day-Night Only-day | Accuracy Medium | Penetration Low-optical | Polarimetry no | ThreeD No-3D | All-weather yes | Swath Medium-100km | On-board-calibration nil | sensitivity-in-low-troposphere-PBL nil | Pointing-capability nil | Radiometric-accuracy Medium
Measurement | Parameter "1.8.6 O2" | Region-of-interest Global | Coverage-of-region-of-interest Global | Horizontal-Spatial-Resolution Low-1km-10km | Vertical-Spatial-Resolution nil | Temporal-resolution Low-3days-1-week | Spectral-resolution High-0.1cm-1 | Spectral-sampling Hyperspectral-100-channels-or-more | Day-Night Only-day | Accuracy Medium | Penetration Low-optical | Polarimetry no | ThreeD No-3D | All-weather yes | Swath Medium-100km | On-board-calibration nil | sensitivity-in-low-troposphere-PBL nil | Pointing-capability nil | Radiometric-accuracy Medium
Measurement | Parameter "1.8.8 CH2O and non-CH4 VOC" | Region-of-interest Global | Coverage-of-region-of-interest Global | Horizontal-Spatial-Resolution Low-1km-10km | Vertical-Spatial-Resolution nil | Temporal-resolution Low-3days-1-week | Spectral-resolution High-0.1cm-1 | Spectral-sampling Hyperspectral-100-channels-or-more | Day-Night Only-day | Accuracy Medium | Penetration Low-optical | Polarimetry no | ThreeD No-3D | All-weather yes | Swath Medium-100km | On-board-calibration nil | sensitivity-in-low-troposphere-PBL nil | Pointing-capability nil | Radiometric-accuracy Medium
Measurement | Parameter "1.8.5 CO" | Region-of-interest Global | Coverage-of-region-of-interest Global | Horizontal-Spatial-Resolution Low-1km-10km | Vertical-Spatial-Resolution nil | Temporal-resolution Low-3days-1-week | Spectral-resolution High-0.1cm-1 | Spectral-sampling Hyperspectral-100-channels-or-more | Day-Night Only-day | Accuracy Medium | Penetration Low-optical | Polarimetry no | ThreeD No-3D | All-weather yes | Swath Medium-100km | On-board-calibration nil | sensitivity-in-low-troposphere-PBL nil | Pointing-capability nil | Radiometric-accuracy Medium
Measurement | Parameter "1.8.5 CO" | Region-of-interest Global | Coverage-of-region-of-interest Global | Horizontal-Spatial-Resolution Low-1km-10km | Vertical-Spatial-Resolution nil | Temporal-resolution Low-3days-1-week | Spectral-resolution High-0.1cm-1 | Spectral-sampling Hyperspectral-100-channels-or-more | Day-Night Only-day | Accuracy Medium | Penetration Low-optical | Polarimetry no | ThreeD No-3D | All-weather yes | Swath Medium-100km | On-board-calibration nil | sensitivity-in-low-troposphere-PBL nil | Pointing-capability nil | Radiometric-accuracy Medium

## TIR_IMAGER
Measurement | Parameter "1.8.2 O3" | Region-of-interest Global | Coverage-of-region-of-interest Global | Horizontal-Spatial-Resolution Low-1km-10km | Vertical-Spatial-Resolution nil | Temporal-resolution Low-3days-1-week | Spectral-resolution High-0.1cm-1 | Spectral-sampling Hyperspectral-100-channels-or-more | Day-Night Only-day | Accuracy Medium | Penetration Low-optical | Polarimetry no | ThreeD No-3D | All-weather yes | Swath Medium-100km | On-board-calibration nil | sensitivity-in-low-troposphere-PBL nil | Pointing-capability nil | Radiometric-accuracy Medium
Measurement | Parameter "1.8.10 H2O2, OH, HO2 and isotopes (HDO, H218O)" | Region-of-interest Global | Coverage-of-region-of-interest Global | Horizontal-Spatial-Resolution Low-1km-10km | Vertical-Spatial-Resolution nil | Temporal-resolution Low-3days-1-week | Spectral-resolution High-0.1cm-2 | Spectral-sampling Hyperspectral-100-channels-or-more | Day-Night Only-day | Accuracy Medium | Penetration Low-optical | Polarimetry no | ThreeD No-3D | All-weather yes | Swath Medium-100km | On-board-calibration nil | sensitivity-in-low-troposphere-PBL nil | Pointing-capability nil | Radiometric-accuracy Medium
Measurement | Parameter "1.8.4 CH4" | Region-of-interest Global | Coverage-of-region-of-interest Global | Horizontal-Spatial-Resolution Low-1km-10km | Vertical-Spatial-Resolution nil | Temporal-resolution Low-3days-1-week | Spectral-resolution High-0.1cm-3 | Spectral-sampling Hyperspectral-100-channels-or-more | Day-Night Only-day | Accuracy Medium | Penetration Low-optical | Polarimetry no | ThreeD No-3D | All-weather yes | Swath Medium-100km | On-board-calibration nil | sensitivity-in-low-troposphere-PBL nil | Pointing-capability nil | Radiometric-accuracy Medium
Measurement | Parameter "1.8.7 NOx(NO, NO2), N2O5, HNO3" | Region-of-interest Global | Coverage-of-region-of-interest Global | Horizontal-Spatial-Resolution Low-1km-10km | Vertical-Spatial-Resolution nil | Temporal-resolution Low-3days-1-week | Spectral-resolution High-0.1cm-4 | Spectral-sampling Hyperspectral-100-channels-or-more | Day-Night Only-day | Accuracy Medium | Penetration Low-optical | Polarimetry no | ThreeD No-3D | All-weather yes | Swath Medium-100km | On-board-calibration nil | sensitivity-in-low-troposphere-PBL nil | Pointing-capability nil | Radiometric-accuracy Medium
Measurement | Parameter "1.8.9 CFCs/HFCs" | Region-of-interest Global | Coverage-of-region-of-interest Global | Horizontal-Spatial-Resolution Low-1km-10km | Vertical-Spatial-Resolution nil | Temporal-resolution Low-3days-1-week | Spectral-resolution High-0.1cm-5 | Spectral-sampling Hyperspectral-100-channels-or-more | Day-Night Only-day | Accuracy Medium | Penetration Low-optical | Polarimetry no | ThreeD No-3D | All-weather yes | Swath Medium-100km | On-board-calibration nil | sensitivity-in-low-troposphere-PBL nil | Pointing-capability nil | Radiometric-accuracy Medium
Measurement | Parameter "1.1.1 aerosol height/optical depth" | Region-of-interest Global | Coverage-of-region-of-interest Global | Horizontal-Spatial-Resolution Low-1km-10km | Vertical-Spatial-Resolution nil | Temporal-resolution Low-3days-1-week | Spectral-resolution High-0.1cm-6 | Spectral-sampling Hyperspectral-100-channels-or-more | Day-Night Only-day | Accuracy Medium | Penetration Low-optical | Polarimetry no | ThreeD No-3D | All-weather yes | Swath Medium-100km | On-board-calibration nil | sensitivity-in-low-troposphere-PBL nil | Pointing-capability nil | Radiometric-accuracy Medium
Measurement | Parameter "1.6.1 cloud height/optical thickness" | Region-of-interest Global | Coverage-of-region-of-interest Global | Horizontal-Spatial-Resolution Low-1km-10km | Vertical-Spatial-Resolution nil | Temporal-resolution Low-3days-1-week | Spectral-resolution High-0.1cm-7 | Spectral-sampling Hyperspectral-100-channels-or-more | Day-Night Only-day | Accuracy Medium | Penetration Low-optical | Polarimetry no | ThreeD No-3D | All-weather yes | Swath Medium-100km | On-board-calibration nil | sensitivity-in-low-troposphere-PBL nil | Pointing-capability nil | Radiometric-accuracy Medium
Measurement | Parameter "1.1.4 aerosol extinction profiles/vertical concentration" | Region-of-interest Global | Coverage-of-region-of-interest Global | Horizontal-Spatial-Resolution Low-1km-10km | Vertical-Spatial-Resolution nil | Temporal-resolution Low-3days-1-week | Spectral-resolution High-0.1cm-8 | Spectral-sampling Hyperspectral-100-channels-or-more | Day-Night Only-day | Accuracy Medium | Penetration Low-optical | Polarimetry no | ThreeD No-3D | All-weather yes | Swath Medium-100km | On-board-calibration nil | sensitivity-in-low-troposphere-PBL nil | Pointing-capability nil | Radiometric-accuracy Medium
Measurement | Parameter "1.8.3 CO2" | Region-of-interest Global | Coverage-of-region-of-interest Global | Horizontal-Spatial-Resolution Low-1km-10km | Vertical-Spatial-Resolution nil | Temporal-resolution Low-3days-1-week | Spectral-resolution High-0.1cm-9 | Spectral-sampling Hyperspectral-100-channels-or-more | Day-Night Only-day | Accuracy Medium | Penetration Low-optical | Polarimetry no | ThreeD No-3D | All-weather yes | Swath Medium-100km | On-board-calibration nil | sensitivity-in-low-troposphere-PBL nil | Pointing-capability nil | Radiometric-accuracy Medium
Measurement | Parameter "1.8.1 H2O" | Region-of-interest Global | Coverage-of-region-of-interest Global | Horizontal-Spatial-Resolution Low-1km-10km | Vertical-Spatial-Resolution nil | Temporal-resolution Low-3days-1-week | Spectral-resolution High-0.1cm-10 | Spectral-sampling Hyperspectral-100-channels-or-more | Day-Night Only-day | Accuracy Medium | Penetration Low-optical | Polarimetry no | ThreeD No-3D | All-weather yes | Swath Medium-100km | On-board-calibration nil | sensitivity-in-low-troposphere-PBL nil | Pointing-capability nil | Radiometric-accuracy Medium
Measurement | Parameter "1.5.1 Cloud top temperature" | Region-of-interest Global | Coverage-of-region-of-interest Global | Horizontal-Spatial-Resolution Low-1km-10km | Vertical-Spatial-Resolution nil | Temporal-resolution Low-3days-1-week | Spectral-resolution High-0.1cm-11 | Spectral-sampling Hyperspectral-100-channels-or-more | Day-Night Only-day | Accuracy Medium | Penetration Low-optical | Polarimetry no | ThreeD No-3D | All-weather yes | Swath Medium-100km | On-board-calibration nil | sensitivity-in-low-troposphere-PBL nil | Pointing-capability nil | Radiometric-accuracy Medium
Measurement | Parameter "2.1.1 Albedo and reflectance" | Region-of-interest Global | Coverage-of-region-of-interest Global | Horizontal-Spatial-Resolution Low-1km-10km | Vertical-Spatial-Resolution nil | Temporal-resolution Low-3days-1-week | Spectral-resolution High-0.1cm-12 | Spectral-sampling Hyperspectral-100-channels-or-more | Day-Night Only-day | Accuracy Medium | Penetration Low-optical | Polarimetry no | ThreeD No-3D | All-weather yes | Swath Medium-100km | On-board-calibration nil | sensitivity-in-low-troposphere-PBL nil | Pointing-capability nil | Radiometric-accuracy Medium
Measurement | Parameter "2.3.2 soil moisture" | Region-of-interest Global | Coverage-of-region-of-interest Global | Horizontal-Spatial-Resolution Low-1km-10km | Vertical-Spatial-Resolution nil | Temporal-resolution Low-3days-1-week | Spectral-resolution High-0.1cm-13 | Spectral-sampling Hyperspectral-100-channels-or-more | Day-Night Only-day | Accuracy Medium | Penetration Low-optical | Polarimetry no | ThreeD No-3D | All-weather yes | Swath Medium-100km | On-board-calibration nil | sensitivity-in-low-troposphere-PBL nil | Pointing-capability nil | Radiometric-accuracy Medium
Measurement | Parameter "2.4.2 vegetation state" | Region-of-interest Global | Coverage-of-region-of-interest Global | Horizontal-Spatial-Resolution Low-1km-10km | Vertical-Spatial-Resolution nil | Temporal-resolution Low-3days-1-week | Spectral-resolution High-0.1cm-14 | Spectral-sampling Hyperspectral-100-channels-or-more | Day-Night Only-day | Accuracy Medium | Penetration Low-optical | Polarimetry no | ThreeD No-3D | All-weather yes | Swath Medium-100km | On-board-calibration nil | sensitivity-in-low-troposphere-PBL nil | Pointing-capability nil | Radiometric-accuracy Medium
Measurement | Parameter "2.5.1 Surface temperature (land)" | Region-of-interest Global | Coverage-of-region-of-interest Global | Horizontal-Spatial-Resolution Low-1km-10km | Vertical-Spatial-Resolution nil | Temporal-resolution Low-3days-1-week | Spectral-resolution High-0.1cm-15 | Spectral-sampling Hyperspectral-100-channels-or-more | Day-Night Only-day | Accuracy Medium | Penetration Low-optical | Polarimetry no | ThreeD No-3D | All-weather yes | Swath Medium-100km | On-board-calibration nil | sensitivity-in-low-troposphere-PBL nil | Pointing-capability nil | Radiometric-accuracy Medium
Measurement | Parameter "3.2.4 thermal plumes" | Region-of-interest Global | Coverage-of-region-of-interest Global | Horizontal-Spatial-Resolution Low-1km-10km | Vertical-Spatial-Resolution nil | Temporal-resolution Low-3days-1-week | Spectral-resolution High-0.1cm-16 | Spectral-sampling Hyperspectral-100-channels-or-more | Day-Night Only-day | Accuracy Medium | Penetration Low-optical | Polarimetry no | ThreeD No-3D | All-weather yes | Swath Medium-100km | On-board-calibration nil | sensitivity-in-low-troposphere-PBL nil | Pointing-capability nil | Radiometric-accuracy Medium
Measurement | Parameter "3.5.1 Surface temperature (ocean)" | Region-of-interest Global | Coverage-of-region-of-interest Global | Horizontal-Spatial-Resolution Low-1km-10km | Vertical-Spatial-Resolution nil | Temporal-resolution Low-3days-1-week | Spectral-resolution High-0.1cm-17 | Spectral-sampling Hyperspectral-100-channels-or-more | Day-Night Only-day | Accuracy Medium | Penetration Low-optical | Polarimetry no | ThreeD No-3D | All-weather yes | Swath Medium-100km | On-board-calibration nil | sensitivity-in-low-troposphere-PBL nil | Pointing-capability nil | Radiometric-accuracy Medium

## bASED ON
UV | OMI | 350-500nm
TIR | HIRDLS | Sounder 6-18um

## CHARACTERISTICS
Name | Concept | Field-of-view# | Angular-resolution-elevation# | Angular-resolution-azimuth# | Priority | Intent | Illumination | Spectral-region | Imaging | Geometry | Thermal-control | ADCS-requirements | mechanism-deployment | Pointable | Horizontal-Spatial-Resolution | Vertical-Spatial-Resolution | Spectral-resolution | Spectral-sampling | Radiometric-Resolution | Accuracy | Soil-penetration | Polarimetry | Three-D | All-weather | Swath | On-board-calibration | Vertical-coverage | Interferometry | High-lat-sensitivity | sensitivity-in-low-troposphere/PBL | sensitivity-in-upper-troposphere-and-stratosphere | sensitivity-in-upper-stratosphere | sensitivity-over-oceans | sensitivity-over-lands | sensitivity-over-night | mass# | average-power# | peak-power# | average-data-rate# | peak-data-rate# | dimension-x# | dimension-y# | dimension-z# | Technology-Readiness-Level | cost# | orbit-altitude# | revisit-time-avg-global# | revisit-time-avg-tropics# | revisit-time-avg-northern-hemisphere# | revisit-time-avg-southern-hemisphere# | revisit-time-avg-cold-regions# | revisit-time-avg-US#
UV_IMAGER | Imager | 5
VIS_IMAGER | Imager | 10
NIR_IMAGER | Imager | 15
SWIR_IMAGER | Imager | 20
TIR_IMAGER | Imager | 25